## power
POWER MEASUREMENTS
inv_baseline:
5.07 V | 0.35 w | 0.08 A | 2052 mWh
stopwatch - stopped:
5.07 V | 0.60 w | 0.15 A | 2055 mWh
stopwatch - active:
5.07 V | 0.60 w | 0.15 A | 2057 mWh

## area
area
inv_baseline:
Info: | ICESTORM_LC: 1/ 5280 0%
Info: | ICESTORM_RAM: 0/ 30 0%
Info: | SB_IO: 2/ 39 5%
Info: | SB_GB: 0/ 8 0%
Info: routing 7.69 7.69 Net LED1$SB_IO_OUT (16,0) -> (18,31)
stopwatch:
Info: promoting CLK$SB_IO_IN (fanout 64)
Info: | ICESTORM_LC: 132/ 5280 2%
Info: | ICESTORM_RAM: 0/ 30 0%
Info: | SB_IO: 18/ 39 46%
Info: | SB_GB: 2/ 8 25%
Info: at iteration #1, type ICESTORM_LC: wirelen solved = 227, spread = 435, legal = 487; time = 0.00s
Info: at iteration #1, type SB_GB: wirelen solved = 483, spread = 483, legal = 485; time = 0.00s
Info: at iteration #2, type ICESTORM_LC: wirelen solved = 226, spread = 442, legal = 494; time = 0.00s
Info: at iteration #2, type SB_GB: wirelen solved = 493, spread = 493, legal = 494; time = 0.00s
Info: at iteration #3, type ICESTORM_LC: wirelen solved = 244, spread = 446, legal = 484; time = 0.00s
Info: at iteration #3, type SB_GB: wirelen solved = 484, spread = 484, legal = 484; time = 0.00s
Info: at iteration #4, type ICESTORM_LC: wirelen solved = 250, spread = 461, legal = 468; time = 0.00s
Info: at iteration #4, type SB_GB: wirelen solved = 467, spread = 467, legal = 468; time = 0.00s
Info: at iteration #5, type ICESTORM_LC: wirelen solved = 254, spread = 445, legal = 482; time = 0.00s
Info: at iteration #5, type SB_GB: wirelen solved = 480, spread = 480, legal = 482; time = 0.00s
Info: at iteration #6, type ICESTORM_LC: wirelen solved = 283, spread = 466, legal = 499; time = 0.00s
Info: at iteration #6, type SB_GB: wirelen solved = 496, spread = 496, legal = 499; time = 0.00s
Info: Max frequency for clock 'CLK$SB_IO_IN_$glb_clk': 53.70 MHz (PASS at 12.00 MHz)
Info: Max delay <async> -> posedge CLK$SB_IO_IN_$glb_clk: 10.25 ns
Info: Max delay posedge CLK$SB_IO_IN_$glb_clk -> <async> : 4.43 ns
Info: Critical path report for clock 'CLK$SB_IO_IN_$glb_clk' (posedge -> posedge):
Info: Sink $nextpnr_ICESTORM_LC_4.I1
Info: logic 0.68 3.83 Source $nextpnr_ICESTORM_LC_4.COUT
Info: routing 0.00 3.83 Net $nextpnr_ICESTORM_LC_4$O (10,2) -> (10,2)
Info: routing 0.66 4.77 Net $nextpnr_ICESTORM_LC_5$I3 (10,2) -> (10,2)
Info: Sink $nextpnr_ICESTORM_LC_5.I3
Info: logic 0.87 5.64 Source $nextpnr_ICESTORM_LC_5.O
Info: Sink $nextpnr_ICESTORM_LC_6.I1
Info: logic 0.68 8.08 Source $nextpnr_ICESTORM_LC_6.COUT
Info: routing 0.00 8.08 Net $nextpnr_ICESTORM_LC_6$O (11,1) -> (11,1)
Info: routing 0.66 9.02 Net $nextpnr_ICESTORM_LC_7$I3 (11,1) -> (11,1)
Info: Sink $nextpnr_ICESTORM_LC_7.I3
Info: logic 0.87 9.89 Source $nextpnr_ICESTORM_LC_7.O
Info: Sink $nextpnr_ICESTORM_LC_8.I1
Info: logic 0.68 12.33 Source $nextpnr_ICESTORM_LC_8.COUT
Info: routing 0.00 12.33 Net $nextpnr_ICESTORM_LC_8$O (11,2) -> (11,2)
Info: routing 0.66 13.27 Net $nextpnr_ICESTORM_LC_9$I3 (11,2) -> (11,2)
Info: Sink $nextpnr_ICESTORM_LC_9.I3
Info: logic 0.87 14.14 Source $nextpnr_ICESTORM_LC_9.O
Info: routing 2.95 2.95 Net BTN_N$SB_IO_IN (16,0) -> (17,3)
Info: routing 6.84 10.67 Net LED4$SB_IO_OUT (17,3) -> (19,31)
Info: Critical path report for cross-domain path '<async>' -> 'posedge CLK$SB_IO_IN_$glb_clk':
Info: routing 4.14 4.14 Net BTN2$SB_IO_IN (21,0) -> (12,2)
Info: Critical path report for cross-domain path 'posedge CLK$SB_IO_IN_$glb_clk' -> '<async>':
Info: routing 3.49 4.89 Net P1A10$SB_IO_OUT (10,1) -> (6,0)
Info: Max frequency for clock 'CLK$SB_IO_IN_$glb_clk': 59.79 MHz (PASS at 12.00 MHz)
Info: Max delay <async> -> posedge CLK$SB_IO_IN_$glb_clk: 11.44 ns
Info: Max delay posedge CLK$SB_IO_IN_$glb_clk -> <async> : 4.89 ns

## picoscope
#VALUE!